## Export Summary
This document was exported from Numbers. Each table was converted to an Excel worksheet. All other objects on each Numbers sheet were placed on separate worksheets. Please be aware that formula calculations may differ in Excel.
Numbers Sheet Name | Numbers Table Name | Excel Worksheet Name
Ask & Show
| Main Screen - DOI Remediation Ask & Show | Ask & Show - Main Screen - DOI
Shallow Soil
| Shallow Soil PDV and PAV calculator | Shallow Soil - Shallow Soil PDV
Deep Soil
| Deep Soil Remediation | Deep Soil - Deep Soil Remediati
Water
| Water Remediation Calculations | Water - Water Remediation Calcu
Materials
| Materials Remediation | Materials - Materials Remediati
Convert
| Area Measurement Converter | Convert - Area Measurement Conv
LookUp
| Table 1 | LookUp
Soil Data
| Shallow and Deep SOIL remediation parameters | Soil Data - Shallow and Deep SO
Water Data
| Water remediation parameters | Water Data - Water remediation

## Ask & Show - Main Screen - DOI
Main Screen - DOI Remediation Ask & Show
Remediation |  | CLEARING THIS FIELD CLEAR CALCULATED VALUES | Text Values = Water, Soil, Materials
Surface Area Type |  | wrong area value, retype! | Text Values = SqFt, SqYd, SqMtr, CuYd, CuMtr, CuFt | SqFt = Square Feet, SqYd = Square Yard, SqMtr = Square Meter, CuYd = Cubic Yard, CuMtr = Cubic Meter, CuFt = Cubic Feet
Contaminated Area
Length
Width
PDV |  | Total Solution Vol.
Water |  | Gallons
De-Oil-It |  | Gallons
# totes required
# drums required
Fill in areas ONLY in light green
PDV = PAV for Water, Materials and Deep Soil Remediation
PAV applies only for shallow Soil Remediation
Deep Soil Remediation = Soil contamination deeper 2 feet
Shallow Soil Remediation = Soil contamination up to 2 feet

## Shallow Soil - Shallow Soil PDV
Shallow Soil PDV and PAV calculator
PDV |  |  | PDV = Per Day Volume
PAV |  |  | PAV = Per Application Volume
Area
Depth | 0
Per Day Volume Solution is made up of ::
Gallons Water
Gallons DOI
Soil Depth = Shallow (this is in INCHES) | 24 | up to this value, if over this value use DEEP SOIL calculations

## Deep Soil - Deep Soil Remediati
Deep Soil Remediation
PDV |  | PDV = Per Day Volume
PAV | PAV = PDF ! | PAV = Per Application Volume
Area
Depth | 0
Per Day Volume Solution is made up of ::
Gallons Water
Gallons DOI

## Water - Water Remediation Calcu
Water Remediation Calculations
PDV |  | PDV = Per Day Volume
|  | PAV = Per Application Volume | In water PDV = PAV
Area
Depth | 0
Per Day Volume Solution is made up of ::
Gallons Water
Gallons DOI

## Materials - Materials Remediati
Materials Remediation
PDV = PAV = soln shown below:
1/4 gallon spray bottle
water | 0.125
de-oil-it | 0.125
2 gallon pump spray bottle
water | 1
de-oil-it | 1
50 gallon pressure washer
water | 25
de-oil-it | 25
Materials remediation simply means
creating a 1:1 solution mixture in a
volume you think you need to

## Convert - Area Measurement Conv
Area Measurement Converter
Area
sq feet | SqFt | 1
sq yard | SqYd | 9
sq meter | SqMtr | 10.764
cubic meter | CuMtr | 10.764
cubic yard | CuYd | 27
cubic feet | CuFt | 3
Depth
inches | Inches | 1
yards | Yards | 36
meters | Meters | 39.37
feet | Feet | 12
Converted-LEN | ERROR
Converted-WID | ERROR

## LookUp
Table 1
Water | Oil Thickness (Inches)
Soil | Soil Depth (Inches)
Materials

## Soil Data - Shallow and Deep SO
Shallow and Deep SOIL remediation parameters
Soil Solution | 5 | Total Solution make-up due to solution ratio
Soil # Applications | 4 | Shallow Soil Remediation has this number of applications per day, therefore PAV is multiple times in a day | Deep Soil Remediation simply fills all grid pattern bored holes, therefore PDV=PAV
Solution Ratio Water to | 4 | Edit # apps, ratio only
DOI | 1
Solution Percentage
Gallons H20 | 0.8
Gallons DOI | 0.2

## Water Data - Water remediation
Water remediation parameters
Water Solution | 4 | Total Solution make-up due to solution ratio
Water # Applications | 1 | No more than one application per day
Solution Ratio Water to | 3 | Edit # apps, ratio only
DOI | 1
Solution Percentage
Gallons H20 | 0.75
Gallons DOI | 0.25